## 31813C BOM
Qty | Value | Device | Package | Designator | Populate | Manufacturer 1 | MPN 1 | Manufacturer 2 | MPN 2 | Manufacturer 3 | MPN 3 | Description
20 | 0.1 uF | CAP-0603 | 0603 | C3, C7, C12, C15, C16, C18, C19, C23, C27, C31, C32, C35, C36, C38, C41, C42, C43, C44, C47, C48 | 1 | [6 empty] | 0603 MLCC cap
1 | 1 K | PT10XV10 |  | R24 | 1 | Amphenol Piher | PT10LV10-102A |  |  |  |  | THT Pot
1 | 1 K | RES-0603 | 0603 | R21 | 1 | [6 empty] | 0603 Resistor
4 | 1.5 K | RES-0603 | 0603 | R1, R2, R6, R7 | 1 | [6 empty] | 0603 Resistor
6 | 10 K | RES-0603 | 0603 | R3, R4, R8, R9, R12, R22 | 1 | [6 empty] | 0603 Resistor
19 | 10 uF | CAP-0603 | 0603 | C4, C5, C8, C9, C10, C11, C13, C14, C17, C21, C25, C26, C29, C30, C33, C34, C37, C39, C40 | 1 | [6 empty] | 0603 MLCC cap
4 | 100 uF | CAP-8MM-8x10 | 8mm 8x10 | C1, C2, C6 | 1 | Panasonic | EEEFK1H101L | Nichicon | UUD1H101MNL1GS | COrnell Dubilier | AFK107M50F24VT-F | Polarized caps surface mount
1 | 120 | RES-0603 | 0603 | R5 | 1 | [6 empty] | 0603 Resistor
2 | 22 uF | CAP-1206 | 1206 | C45, C46 | 1 | [6 empty] | 1206 MLCC cap
1 | 24 V | TVS-SMB | SMB | D2 | 1 | Bourns | SMBJ24A | Vishay | SMBJ24A | ST Micro | SMBJ24A | 600 watt transorb smb smd
1 | 24.000 MHz | ASFL1 | ASFL | Y1 | 1 | ABRACON | ASFL1-24.000MHZ-EK-T | ABRACON | ASFL1-24.000MHZ-EC-T |  |  | CRYSTAL OSCILLATOR - Abracon
1 | 3.92 K | RES-0603 | 0603 | R23 | 1 | [6 empty] | 0603 Resistor
3 | 4.7 K | RES-ARR-1206 | ARR-1206 | R17, R20, R25 | 1 | Bourns | CAY16-472J4LF | Yageo | YC164-JR-074K7L |  |  | SMT resistor pack 4 resistors, Pabnasonic 38V, Rohm MNR14
1 | ADG5419BRMZ | ADG5419BRMZ |  | U12 | 1 | Analog Devices | ADG5419BRMZ |  |  |  |  | Analog Switch SPDT
4 | DAC121 | DAC121 |  | U1, U2, U7, U8 | 1 | TI | DAC121S101CIMK | TI | DAC121S101CMK |  |  | DAC
3 | S1G | DIODE-SMA | SMA | D1, D5, D6 | 1 | On Semi | S1G | DIodes Inc | S1G | Vishay | S1G | General purpose diode
1 | LD29080T | LD29080T |  | U6 | 1 | ST Micro | LD29080DT33R |  |  |  |  | LDO Regulator
1 | RED | LED-0805 | 0805 | D7 | 1 | Lite-On | LTST-C171KRKT | Kingbright | AP2012ID |  |  | LED 0805
1 | LM317M | LM317M |  | U15 | 1 | TI | LM317MDT | ST Micro | LM317MDT | On Semi | LM317MABD / LM317MBD / LM317MD | Regulator
1 | MCP120 | MCP120 |  | U11 | 1 | Microchip | MCP120T-485I/TT |  |  |  |  | Three pin reset - supervisor circuit with fixed delay, open drain
1 | OKI-78SR-5 | PS-OKI-78SR | SIP | U3 | 1 | Murata | OKI-78SR-5/1.5-W36 | Wurth | 173010535 | RECOM | R-785.0-1.0 | 5W 7-32 Vin Regulator
1 | S7G2 | S7G2-176 | LQFP-176 | U9 | 1 | Renesas | R7FS7G27H3A01CFC |  |  |  |  | Synergy S7G2 - LQFP 176
1 | SN65HVD12D | 485-XCVR | SOIC8 | U4 | 1 | Renesas | RAA7881522GSP | TI | SN65HVD12DR |  |  | 3.3 V RS485 tranceiver
2 | SN74ALVC08D | SN74ALVC08D |  | U13, U14 | 1 | TI | SN74ALVC08D |  |  |  |  | Fast Quad AND Gate
1 | TLV9304IDR | TLV9304IDR |  | U5 | 1 | TI | TLV9304IDR |  |  |  |  | Quad Op Amp Rail-to-rail
1 |  | MICRO-FIT-4POS |  | J1 | 1 | Molex | 430450412 |  |  |  |  | Micro Fit 3.0 male header 4 position
1 |  | ML20 |  | J4 | 1 | TE | TE 1761681-7 | Samtec | TST-110-01-L-D | TE | 5-87587-6 | 20-pin 0.1" shrouded box header (ARM JTAG)
7 | DNP | RES-0603 |  | R10, R11, R13, R14, R15, R16, R19 | 0 | [6 empty] | 0603 Resistor
1 | DNP | CAP-8MM-8x10 |  | C28 | 0 | [6 empty] | Polarized caps surface mount
1 | DNP | CON-USB-292303-1 |  | J3 | 0 | [6 empty] | USB A Connector
1 | DNP | PTC-F1206 |  | PF1 | 0 | [6 empty] | PTC fuse
3 | DNP | CAP-0603 |  | C20, C22, C24 | 0 | [6 empty] | Surface mount caps
1 | DNP | CON-9P-100 |  | J6 | 0 | [6 empty] | 0.1 Pin Strip
1 | DNP | VARISTOR-0603 |  | R18 | 0 | [6 empty] | Varistor 0603
1 | DNP | TPS2051 |  | U10 | 0 | [6 empty] | USB Bus Power
1 | DNP | IS25LQ080B-JB |  | U16 | 0 | [6 empty] | 8 Mbit Serial Flash
1 | DNP | IC191-0562-003 |  | J2 | 0 | [6 empty] | IC & Component Socket 56Pin TSOP Burn-in Skt 0.50 pitch
2 | DNP | PGB-0603 |  | D3, D4 | 0 | [6 empty] | ESD SUPPRESSOR
1 | DNP | MTA04 |  | J5 | 0 | [6 empty] | 4-pos MTA header 0.1"